## Overview
|  |  |  | Projectnumber: | [Enter proj nr]
|  |  |  | Projectname: | [Enter proj name]
Sheet | Impl. PLC | Impl. HMI | Activation | HMI Test | IO Check
Valve | 0% | 0% | 0% | 0% | 0%
Motor | 0% | 0% | 0% | 0% | 0%
DI | 0% | 0% |  | 0% | 0%
DO | 0% | 0% | 0% | 0% | 0%
AI | 0% | 0% |  | 0% | 0%
AO | 0% | 0% |  | 0% | 0%
PID | 0% | 0% | 0% | 0%
Sum | 0% | 0% |  | 0% | 0%
Alarm | 0% | 0% |  | 0%
Changelog
V1.6 | • Based on the example_td from automation_boilerplate where we had added inclusive data to be generate source files to Intouch, SQL and TIA • Change alarm sheet alot to be able to generate alarms from automation_boilerplate • Cleanup, remove unneccessary data, improve look & feel • Utilize name manager in excel to decrease coupling between sheets • Update Configurations sheet, use named tables instead of hardcoded reference
V1.7 | • Channge Phases sheet, more data for automation-boilerplate, now we can create Intouch taglist with the script. Add table in _configs sheet for Units and phases
V1.71 | • Add disable options to motor config
V1.72 | • Add Line_Source and Line_Destination for Phases IT generation tags

## Valve
[11 empty] | Projectnumber: | [Enter proj nr]
[11 empty] | Projectname: | [Enter proj name]
Drawing | ID | Description | Alarm Group | PLC | Config | Impl. PLC | Impl. HMI | Activation | HMI Test | IO Check | Config ID | ASI Addr | ASI Master
| 89 |  |  |  |  | 0 | 0 | 0 | 0 | 0 |  | 0 | 0
[6 empty] | 0% | 0% | 0% | 0% | 0% |  | 0% | 0%
| AF1Y01 | Tank CIP pressure | TankToTank | PLC1 | Main, Act FB, DeAct FB | [5 empty] | 57 | 1A | AS100 Master1
| AF1YC02 | Tank Bottom Valve | TankToTank | PLC1 | Main, Act FB, DeAct FB | [5 empty] | 57 | 2A | AS100 Master1
| AF1Y03 | Tank Drain Valve | TankToTank | PLC1 | Main, Act FB, DeAct FB | [5 empty] | 57 | 3A | AS100 Master1
| AF1Y04 | Tank CIP pressure | TankToTank | PLC1 | Main, Act FB, DeAct FB | [5 empty] | 57 | 4A | AS100 Master1
| AF1Y05 | Tank Bottom Valve | TankToTank | PLC1 | Main, Act FB, DeAct FB | [5 empty] | 57 | 5A | AS100 Master1
| AF1Y06 | Tank Drain Valve | TankToTank | PLC1 | Main, Act FB, DeAct FB | [5 empty] | 57
| AF1Y07 | Line Transfer TL0T01 | TankToTank | PLC1 | Mixproof, Act FB, DeAct FB | [5 empty] | 63
| AF1Y08 | Line Transfer TL0T02 | TankToTank | PLC1 | Mixproof, Act FB, DeAct FB | [5 empty] | 63
| AF1Y09 | Tank CIP pressure | TankToTank | PLC1 | Main, Act FB, DeAct FB | [5 empty] | 57
| AF1Y10 | Tank Bottom Valve | TankToTank | PLC1 | Main, Act FB, DeAct FB | [5 empty] | 57
| AF1Y11 | Tank Drain Valve | TankToTank | PLC1 | Main, Act FB, DeAct FB | [5 empty] | 57
| AF1Y12 | Tank CIP pressure | TankToTank | PLC1 | Main, Act FB, DeAct FB | [5 empty] | 57
| AF1Y13 | Tank Bottom Valve | TankToTank | PLC1 | Main, Act FB, DeAct FB | [5 empty] | 57
| AF1Y14 | Tank Drain Valve | TankToTank | PLC1 | Main, Act FB, DeAct FB | [5 empty] | 57
| AF2Y01 | Line Transfer A50T01 | TankToTank | PLC1 | Mixproof, Act FB, DeAct FB | [5 empty] | 63
| AF2YC02 | Line Transfer A50T02 | TankToTank | PLC1 | Mixproof, Act FB, DeAct FB | [5 empty] | 63
| AF2Y03 | Tank CIP pressure | TankToTank | PLC1 | Main, Act FB, DeAct FB | [5 empty] | 57
| AF2Y04 | Tank Bottom Valve | TankToTank | PLC1 | Main, Act FB, DeAct FB | [5 empty] | 57
| AF2Y05 | Tank Drain Valve | TankToTank | PLC1 | Main, Act FB, DeAct FB | [5 empty] | 57
| AF2Y06 | Line Transfer TL0T01 | TankToTank | PLC1 | Mixproof, Act FB, DeAct FB | [5 empty] | 63
| AF2Y07 | Line Transfer TL0T02 | TankToTank | PLC1 | Mixproof, Act FB, DeAct FB | [5 empty] | 63
| AF2Y08 | Drain | CIP | PLC2 | Main, Act FB, DeAct FB | [5 empty] | 57
| AF2Y09 | Outlet L1600 | CIP | PLC2 | Main, Act FB, DeAct FB | [5 empty] | 57
| AF2Y10 | Water | CIP | PLC2 | Main, Act FB, DeAct FB | [5 empty] | 57
| AF2Y11 | Drain | CIP | PLC2 | Main, Act FB, DeAct FB | [5 empty] | 57
| AF2Y12 | Outlet L1600 | CIP | PLC2 | Main, Act FB, DeAct FB | [5 empty] | 57
| AF2Y13 | Inlet L1600 | CIP | PLC2 | Main, Act FB, DeAct FB | [5 empty] | 57
| AF2Y14 | Inlet L1601 | CIP | PLC2 | Main, Act FB, DeAct FB | [5 empty] | 57
| BW1Y01 | Drain | CIP | PLC2 | Main, Act FB, DeAct FB | [5 empty] | 57
| CIPY01 | Outlet L1600 | CIP | PLC2 | Main, Act FB, DeAct FB | [5 empty] | 57
| CIPY02 | Inlet L1600 | CIP | PLC2 | Main, Act FB, DeAct FB | [5 empty] | 57
| CIPY03 | Water | CIP | PLC2 | Main, Act FB, DeAct FB | [5 empty] | 57
| CIPY04 | Steam | CIP | PLC2 | Main, Act FB, DeAct FB | [5 empty] | 57
| CIPY05 | Concentration | CIP | PLC2 | Main, Act FB, DeAct FB | [5 empty] | 57
| CIPY06 | Drain | CIP | PLC2 | Main, Act FB, DeAct FB | [5 empty] | 57
| CTY01 | Outlet L1600 | CIP | PLC2 | Main, Act FB, DeAct FB | [5 empty] | 57
| CTY02 | Inlet L1600 | CIP | PLC2 | Main, Act FB, DeAct FB | [5 empty] | 57
| CTY03 | Water | CIP | PLC2 | Main, Act FB, DeAct FB | [5 empty] | 57
| CTY04 | Steam | CIP | PLC2 | Main, Act FB, DeAct FB | [5 empty] | 57
| CTY05 | Concentration | CIP | PLC2 | Main, Act FB, DeAct FB | [5 empty] | 57
| DS2Y01 | Steam | CIP | PLC2 | Main, Act FB, DeAct FB | [5 empty] | 57
| HWY01 | BTD Inlet | CIP | PLC2 | Main, Act FB, DeAct FB | [5 empty] | 57
| HWY02 | BTD Outlet | CIP | PLC2 | Main, Act FB, DeAct FB | [5 empty] | 57
| HWY03 | BTD Drain | CIP | PLC2 | Main, Act FB, DeAct FB | [5 empty] | 57
| HWY04 | End Line Drain | CIP | PLC2 | Main, Act FB, DeAct FB | [5 empty] | 57
| HWY05 | Homogenisator Bypass | Past | PLC3 | Main, Act FB, DeAct FB | [5 empty] | 57
| HWYC01 | Omslags ventil | Past | PLC3 | Main, Act FB, DeAct FB | [5 empty] | 57
| PF1Y01 | Exchange 2,3,4 Bypass | Past | PLC3 | Main, Act FB, DeAct FB | [5 empty] | 57
| PF1Y02 | Outlet valve | Past | PLC3 | Main, Act FB, DeAct FB | [5 empty] | 57
| PF1Y03 | Stopp valve | Past | PLC3 | Main, Act FB, DeAct FB | [5 empty] | 57
| PF2Y01 | Drain valve | Past | PLC3 | Main, Act FB, DeAct FB | [5 empty] | 57
| PF2Y02 | BTD Spray ball | Past | PLC3 | Main, Act FB, DeAct FB | [5 empty] | 57
| PF2Y03 | Icewater Product Cooler | Past | PLC3 | Main, Act FB, DeAct FB | [5 empty] | 57
| PWY01 | Hotwatter HC | Past | PLC3 | Main, Act FB, DeAct FB | [5 empty] | 57
| PWY02 | Hotwater Pre-Heater | Past | PLC3 | Main, Act FB, DeAct FB | [5 empty] | 57
| PWY03 | Water pressure | Past | PLC3 | Main, Act FB, DeAct FB | [5 empty] | 57
| PWY04 | Product inlet | Past | PLC3 | Main, Act FB, DeAct FB | [5 empty] | 57
PWY05
PWY06
RO1Y01
RO1YC01
RO1Y02
RO1YC02
RO1Y03
RO1YC03
RO1Y04
RO1Y06
RO1Y07
RO1Y08
RO1Y09
RO1Y10
RO1Y11
RO1Y12
RO1Y13
RO1Y14
RO1Y15
RO1Y16
RO1Y17
RO1Y18
RO1Y19
RO1Y20
RO1Y21
RO1Y22
RO1Y23
RO1Y25
RO1Y26
RWY01
RWY02
RWYC01
Note on B3: Valve number from P&ID
Note on C3: Process description of the function of the valve
Note on E3: What PLC is the output controlled from?
Note on G3: Is the valve object implemented in the PLC program? X = Done P = In Progress
Note on H3: Is the valve object fully implemented on the HMI? X = Done P = In Progress
Note on I3: Is the activation tested? X = Done P = In Progress
Note on J3: Check that indication, popup, alarm apppears in alarm list. X = Done P = In Progress
Note on K3: Is the valve fully IO tested? Meaning all inputs and outputs of the Valve are ok. X = Done P = In Progress
Note on L3: Constant used inside PLC, set on datablock structure. If automation boilerplate is used it will set the start-value to this value inside the sourcefile.
Note on M3: AS-i address e.g. 1A

## Motor
[9 empty] | Projectnumber: | [Enter proj nr]
[9 empty] | Projectname: | [Enter proj name]
Drawing | ID | Description | Alarm Group | PLC | Config | Impl. PLC | Impl. HMI | Activation | HMI Test | IO Check | Config ID
| 14 |  |  |  |  | 0 | 0 | 0 | 0 | 0
[6 empty] | 0% | 0% | 0% | 0% | 0%
| TL0T01M01 | Tank agitator | TankToTank | PLC1 | Forward, Forward FB | [5 empty] | 21
| TL0T02M01 | Tank agitator | TankToTank | PLC1 | Forward, Forward FB | [5 empty] | 21
| TL0L01M01 | Line pump | TankToTank | PLC1 | Forward, Forward FB | [5 empty] | 21
| A50T01M01 | Tank agitator | TankToTank | PLC1 | Forward, Forward FB | [5 empty] | 21
| A50T02M01 | Tank agitator | TankToTank | PLC1 | Forward, Forward FB | [5 empty] | 21
| A30T01M01 | Tank agitator | TankToTank | PLC1 | Forward, Forward FB | [5 empty] | 21
| T1602_M1000 | Caustic tank circulation | CIP | PLC2 | Forward, Forward FB | [5 empty] | 21
| T1603_M1000 | Acid tank circulation | CIP | PLC2 | Forward, Forward FB | [5 empty] | 21
| L1601_M1101 | Line Pump | CIP | PLC2 | Forward, Forward FB | [5 empty] | 21
| TL0P01P001 | BTD outlet pump | Past | PLC3 | Forward, Forward FB | [5 empty] | 21
| TL0P01P002 | Booster pump | Past | PLC3 | Forward, Forward FB | [5 empty] | 21
| TL0P01P003 | Hotwater pump HC | Past | PLC3 | Forward, Forward FB | [5 empty] | 21
| TL0P01P004 | Hotwater pump Pre-Heater | Past | PLC3 | Forward, Forward FB | [5 empty] | 21
| TL0P01P005 | Homogenisator | Past | PLC3 | Forward, Forward FB | [5 empty] | 21

## DI
[6 empty] | Projectnumber: | [Enter proj nr]
[6 empty] | Projectname: | [Enter proj name]
Drawing | ID | Description | Alarm Group | PLC | Impl. PLC | Impl. HMI | HMI Test | IO Check
| 17 |  |  |  | 0 | 0 | 0 | 0
[5 empty] | 0% | 0% | 0% | 0%
| TL0T01LSH01 | Tank High Level | TankToTank | PLC1
| TL0T01LSL01 | Tank Low Level | TankToTank | PLC1
| TL0T01GS01 | Tank Manway | TankToTank | PLC1
| TL0T02LSH01 | Tank High Level | TankToTank | PLC1
| TL0T02LSL01 | Tank Low Level | TankToTank | PLC1
| TL0T02GS01 | Tank Manway | TankToTank | PLC1
| A50T01LSH01 | Tank High Level | TankToTank | PLC1
| A50T01LSL01 | Tank Low Level | TankToTank | PLC1
| A50T01GS01 | Tank Manway | TankToTank | PLC1
| A50T02LSH01 | Tank High Level | TankToTank | PLC1
| A50T02LSL01 | Tank Low Level | TankToTank | PLC1
| A50T02GS01 | Tank Manway | TankToTank | PLC1
| A30T01LSH01 | Tank High Level | TankToTank | PLC1
| A30T01LSL01 | Tank Low Level | TankToTank | PLC1
| A30T01GS01 | Tank Manway | TankToTank | PLC1
| TL0P01GS001 | BTD Manway | Past | PLC3
| TL0P01LSH001 | BTD High Level | Past | PLC3

## DO
[7 empty] | Projectnumber: | [Enter proj nr]
[7 empty] | Projectname: | [Enter proj name]
Drawing | ID | Description | Alarm Group | PLC | Impl. PLC | Impl. HMI | Activation | HMI Test | IO Check
| 1 |  |  |  | 0 | 0 | 0 | 0 | 0
[5 empty] | 0% | 0% | 0% | 0% | 0%
| ErrorLamp | Error lamp | TankToTank | PLC1

## AO
[9 empty] | Projectnumber: |  | [Enter proj nr]
[9 empty] | Projectname: |  | [Enter proj name]
Drawing | ID | Description | Alarm Group | PLC | Impl. PLC | Impl. HMI | Activation | HMI Test | IO Check | Eng. Unit | Eng. Min | Eng. Max
| 18 |  |  |  | 0 | 0 | 0 | 0 | 0
[5 empty] | 0% | 0% | 0% | 0% | 0% |  | Min | Max
| TL0T01M01SC | Tank agitator | TankToTank | PLC1 | [5 empty] | % | 0 | 100
| TL0T02M01SC | Tank agitator | TankToTank | PLC1 | [5 empty] | % | 0 | 100
| TL0L01M01SC | Line pump | TankToTank | PLC1 | [5 empty] | % | 0 | 100
| A50T01M01SC | Tank agitator | TankToTank | PLC1 | [5 empty] | % | 0 | 100
| A50T02M01SC | Tank agitator | TankToTank | PLC1 | [5 empty] | % | 0 | 100
| T1602_RV1000 |  | CIP | PLC2 | [5 empty] | % | 0 | 100
| T1603_RV1000 |  | CIP | PLC2 | [5 empty] | % | 0 | 100
| L1601_RV1100 |  | CIP | PLC2 | [5 empty] | % | 0 | 100
| L1601_SC1101 |  | CIP | PLC2 | [5 empty] | % | 0 | 100
| TL0P01CV001 | BTD Product inlett | Past | PLC3 | [5 empty] | % | 0 | 100
| TL0P01CV002 | Mixin valve | Past | PLC3 | [5 empty] | % | 0 | 100
| TL0P01CV003 | Machine pressure | Past | PLC3 | [5 empty] | bar | 0 | 10
| TL0P01CV005 | Icewater valve | Past | PLC3 | [5 empty] | % | 0 | 100
| TL0P01CV006 | Hotwater HC | Past | PLC3 | [5 empty] | % | 0 | 100
| TL0P01CV008 | Hotwater Pre-Heater | Past | PLC3 | [5 empty] | % | 0 | 100
| TL0P01SC001 | VLT BTD Pump | Past | PLC3 | [5 empty] | % | 0 | 100
| TL0P01SC002 | VLT Booster pump | Past | PLC3 | [5 empty] | % | 0 | 100
| TL0P01SC005 | VLT Homogenisator | Past | PLC3 | [5 empty] | % | 0 | 100

## AI
[8 empty] | Projectnumber: |  | [Enter proj nr]
[8 empty] | Projectname: |  | [Enter proj name]
Drawing | ID | Description | Alarm Group | PLC | Impl. PLC | Impl. HMI | HMI Test | IO Check | Eng. Unit | Eng. Min | Eng. Max
| 42 |  |  |  | 0 | 0 | 0 | 0
[5 empty] | 0% | 0% | 0% | 0% |  | Min | Max
| TL0T01TT01 | Tank temperature | TankToTank | PLC1 |  |  |  |  | °C | 0 | 160
| TL0T01PT01 | Tank bottom pressure | TankToTank | PLC1 |  |  |  |  | bar | 0 | 10
| TL0T02TT01 | Tank temperature | TankToTank | PLC1 |  |  |  |  | °C | 0 | 160
| TL0T02PT01 | Tank bottom pressure | TankToTank | PLC1 |  |  |  |  | bar | 0 | 10
| A50T01TT01 | Tank temperature | TankToTank | PLC1 |  |  |  |  | °C | 0 | 160
| A50T01PT01 | Tank bottom pressure | TankToTank | PLC1 |  |  |  |  | bar | 0 | 10
| A50T02TT01 | Tank temperature | TankToTank | PLC1 |  |  |  |  | °C | 0 | 160
| A50T02PT01 | Tank bottom pressure | TankToTank | PLC1 |  |  |  |  | bar | 0 | 10
| TL0L01FT01 | Transfer line flow | TankToTank | PLC1 |  |  |  |  | l/h | 0 | 50000
| TL0L01PT01 | Transfer line pressure | TankToTank | PLC1 |  |  |  |  | bar | 0 | 10
| TL0T01LT01 | Tank Level | TankToTank | PLC1 |  |  |  |  | % | 0 | 100
| TL0T02LT01 | Tank Level | TankToTank | PLC1 |  |  |  |  | % | 0 | 100
| A50T01LT01 | Tank Level | TankToTank | PLC1 |  |  |  |  | % | 0 | 100
| A50T02LT01 | Tank Level | TankToTank | PLC1 |  |  |  |  | % | 0 | 100
| A30T01LT01 | Tank Level | TankToTank | PLC1 |  |  |  |  | % | 0 | 100
| A30T01TT01 | Tank temperature | TankToTank | PLC1 |  |  |  |  | °C | 0 | 160
| A30T01PT01 | Tank bottom pressure | TankToTank | PLC1 |  |  |  |  | bar | 0 | 10
| TL0L02FT01 | Transfer line flow | TankToTank | PLC1 |  |  |  |  | l/h | 0 | 50000
| TL0L02PT01 | Transfer line pressure | TankToTank | PLC1 |  |  |  |  | bar | 0 | 10
| T1600_LT1000 |  | CIP | PLC2 |  |  |  |  | l | 0 | 30000
| T1600_TT1001 |  | CIP | PLC2 |  |  |  |  | °C | 0 | 160
| T1601_LT1000 |  | CIP | PLC2 |  |  |  |  | l | 0 | 30000
| T1601_TT1001 |  | CIP | PLC2 |  |  |  |  | °C | 0 | 160
| T1602_LT1000 |  | CIP | PLC2 |  |  |  |  | l | 0 | 30000
| T1602_TT1001 |  | CIP | PLC2 |  |  |  |  | °C | 0 | 160
| T1602_TT1002 |  | CIP | PLC2 |  |  |  |  | °C | 0 | 160
| T1602_CT1003 |  | CIP | PLC2 |  |  |  |  | mS | 0 | 200
| T1603_LT1000 |  | CIP | PLC2 |  |  |  |  | l | 0 | 30000
| T1603_TT1001 |  | CIP | PLC2 |  |  |  |  | °C | 0 | 160
| T1603_TT1002 |  | CIP | PLC2 |  |  |  |  | °C | 0 | 160
| T1603_CT1003 |  | CIP | PLC2 |  |  |  |  | mS | 0 | 200
| L1601_TT1100 |  | CIP | PLC2 |  |  |  |  | °C | 0 | 160
| L1601_FT1101 |  | CIP | PLC2 |  |  |  |  | l/h | 0 | 50000
| L1601_TT1102 |  | CIP | PLC2 |  |  |  |  | °C | 0 | 160
| L1601_CT1103 |  | CIP | PLC2 |  |  |  |  | mS | 0 | 200
| L1601_FT1104 |  | CIP | PLC2 |  |  |  |  | l/h | 0 | 50000
| TL0P01TT001 | Product temp | Past | PLC3 |  |  |  |  | °C | 0 | 160
| TL0P01TT003 | Temp after Pre-Heater | Past | PLC3 |  |  |  |  | °C | 0 | 160
| TL0P01TT004 | Temp before HC | Past | PLC3 |  |  |  |  | °C | 0 | 160
| TL0P01TT006 | Temp after HC | Past | PLC3 |  |  |  |  | °C | 0 | 160
| TL0P01TT008 | Temp before Pre-Heater | Past | PLC3 |  |  |  |  | °C | 0 | 160
| TL0P01FT001 | Flow machine | Past | PLC3 |  |  |  |  | l/h | 0 | 30000

## PID
[10 empty] | Projectnumber: |  | [Enter proj nr]
[10 empty] | Projectname: |  | [Enter proj name]
Drawing | ID | Description | Alarm Group | PLC | Impl. PLC | Impl. HMI | Activation | HMI Test | Site Test | Eng. Unit | Eng. Min | Eng. Max | Parameters
| 12 |  |  |  | 0 | 0 | 0 | 0 | 0
[5 empty] | 0% | 0% | 0% | 0% | 0% |  | Min | Max | P | I | D
| TL0L01FC01 | Flow controller | TankToTank | PLC1 | [5 empty] | l/h | 0 | 50000
| A50L01FC01 | Flow controller | TankToTank | PLC1 | [5 empty] | l/h | 0 | 50000
| L1601_FC1101 |  | CIP | PLC2 | [5 empty] | l/h | 0 | 50000
| L1601_TC1100 |  | CIP | PLC2 | [5 empty] | °C | 0 | 160
| T1602_TC1002 |  | CIP | PLC2 | [5 empty] | °C | 0 | 160
| T1603_TC1002 |  | CIP | PLC2 | [5 empty] | °C | 0 | 160
| TL0P01LC001 | BTD Level | Past | PLC3 | [5 empty] | % | 0 | 100
| TL0P01TC001 | Product outlet temperature | Past | PLC3 | [5 empty] | °C | 0 | 160
| TL0P01TC003 | Product pre-heat | Past | PLC3 | [5 empty] | °C | 0 | 160
| TL0P01TC004 | HC Temperature | Past | PLC3 | [5 empty] | °C | 0 | 160
| TL0P01PC002 | Product pressure to Homo | Past | PLC3 | [5 empty] | bar | 0 | 10
| TL0P01FC001 | Flow controller | Past | PLC3 | [5 empty] | l/h | 0 | 30000

## Sum
[9 empty] | Projectnumber: |  | [Enter proj nr]
[9 empty] | Projectname: |  | [Enter proj name]
Drawing | ID | Description | Alarm Group | PLC | Impl. PLC | Impl. HMI | HMI Test | IO Check | Eng. Unit | Eng. Min | Eng. Max | Volume Per Pulse
| 7 |  |  |  | 0 | 0 | 0 | 0
[5 empty] | 0% | 0% | 0% | 0%
| TL0L01FT01_Sum | Flow totalizer | TankToTank | PLC1 |  |  |  |  | l | 0 | 999999 | 10
| A50L01FT01_Sum | Flow totalizer | TankToTank | PLC1 |  |  |  |  | l | 0 | 999999 | 10
| TL0L02FT01_Sum | Flow totalizer | TankToTank | PLC1 |  |  |  |  | l | 0 | 999999 | 10
| A30L01FT01_Sum | Flow totalizer | TankToTank | PLC1 |  |  |  |  | l | 0 | 999999 | 10
| L1601_FT1101_Sum | Flow totalizer | CIP | PLC2 |  |  |  |  | l | 0 | 999999 | 10
| L1601_FT1104_Sum | Flow totalizer | CIP | PLC2 |  |  |  |  | l | 0 | 999999 | 10
| TL0P01FT001Sum | Flow totalizer | Past | PLC3 |  |  |  |  | l | 0 | 999999 | 10

## Units_Phases
[16 empty] | Projectnumber: |  | [Enter proj nr]
[16 empty] | Projectname: |  | [Enter proj name]
Unit Data |  |  |  |  | Added in PLC |  |  |  |  | Added in HMI | Added in HMI | Added in HMI | Added in HMI | Added in HMI | Office Test | Office Test | Office Test | Office Test | Site Test
ID | Type | Alarm Group | PLC | DB_start_address | Phase | IL/ RF | Activations | Alarm | Step Seq | Tag list | Start/stop | Indication | Que | menue | Func | Alarm | Valve act | IL/RF
TL0T01 | Tank_Unit | TankToTank | PLC1 | DB900.DBX0.0
Agitation | Phase |  |  | DB900.DBX52.0
CIP | Phase |  |  | DB900.DBX300.0
Filling | Phase |  |  | DB900.DBX400.0
Emptying | Phase |  |  | DB900.DBX522.0
TL0T02 | Tank_Unit | TankToTank | PLC1 | DB900.DBX0.0
Agitation | Phase |  |  | DB900.DBX52.0
CIP | Phase |  |  | DB900.DBX300.0
Filling | Phase |  |  | DB900.DBX400.0
Emptying | Phase |  |  | DB900.DBX522.0
TL0L01 | Line_Unit | TankToTank | PLC1 | DB5100.DBX0.0
Production | Phase |  |  | DB5100.DBX300.0
CIP | Phase |  |  | DB5100.DBX400.0
TL0T01 | Line_Source |  |  | DB5100.DBX400.0
TL0T02 | Line_Source |  |  | DB5100.DBX400.0
TL0P01 | Line_Destination |  |  | DB5100.DBX400.0
TL0P01 | Line_Unit | Past | PLC3 | DB1337.DBX0.0
Sterilization | Phase |  |  | DB1337.DBX52.0
WaterCirc | Phase |  |  | DB1337.DBX300.0
Prod | Phase |  |  | DB1337.DBX400.0
ProdCirc | Phase |  |  | DB1337.DBX722.0
Shutdown | Phase |  |  | DB1337.DBX822.0
CIP | Phase |  |  | DB1337.DBX922.0
A50T01 | Line_Destination |  |  | DB5100.DBX400.0
A50T02 | Line_Destination |  |  | DB5100.DBX400.0
A50T01 | Tank_Unit | TankToTank | PLC1 | DB900.DBX0.0
Agitation | Phase |  |  | DB900.DBX52.0
CIP | Phase |  |  | DB900.DBX300.0
Filling | Phase |  |  | DB900.DBX400.0
Emptying | Phase |  |  | DB900.DBX522.0
A50T02 | Tank_Unit | TankToTank | PLC1 | DB900.DBX0.0
Agitation | Phase |  |  | DB900.DBX52.0
CIP | Phase |  |  | DB900.DBX300.0
Filling | Phase |  |  | DB900.DBX400.0
Emptying | Phase |  |  | DB900.DBX522.0

## Alarm
[8 empty] | Projectnumber: | [Enter proj nr]
[8 empty] | Projectname: | [Enter proj name]
ID | Description | Alarm Text | Alarm Group | PLC | Alarm Prio | Impl. PLC | Impl. HMI | Test | Alarm Prio ID
10 | [5 empty] | 0 | 0 | 0 | Color that will be displayed in alarmlist
[6 empty] | 0% | 0% | 0%
CommFault_TankToTank_CIP |  | PLC Communication fault CIP Station <> TankToTank | TankToTank | PLC1 | Critical alarm |  |  |  | 1
CommFault_TankToTank_Past |  | PLC Communication fault TankToTank <> Pasteurizer | TankToTank | PLC1 | Alarm |  |  |  | 250
L1601_HighConcReturn |  | L1601 - High Concentration Return | CIP | PLC2 | Alarm |  |  |  | 250
L1601_LowConcReturn |  | L1601 - Low Concentration Return | CIP | PLC2 | Alarm |  |  |  | 250
L1601_HighTempPressure |  | L1601 - High Temperature Pressure | CIP | PLC2 | Alarm |  |  |  | 250
L1601_HighTempReturn |  | L1601 - High Temperature Return | CIP | PLC2 | Alarm |  |  |  | 250
L1601_LowTempReturn |  | L1601 - Low Temperature Return | CIP | PLC2 | Alarm |  |  |  | 250
L1601_HighPressureReturn |  | L1601 - High Pressure Return | CIP | PLC2 | Alarm |  |  |  | 250
CommFault_Past_CIP |  | PLC Communication fault CIP Station <> Pasteurizer | Past | PLC3 | Critical alarm |  |  |  | 1
EMStop_Past |  | Emergency Stop Pasteurizer | Past | PLC3 | Critical alarm |  |  |  | 1
Note on A3: Eddie Karlsson: Alarm Taggnamn, Måste vara med understeck som avskiljare, inga mellanslag eller bindestreck!
Note on J3: Constant value used set on HMI alarm tag & color in HMI alarm list

## _configs
Legal binary Valve configurations |  | Legal binary Motor configurations |  | Legal Alarm priorities |  | Types Unit / Phase
Description | Value | Description | Value | Description | Value | Description
None | 0 | None | 0 | Critical alarm | 1 | None
Main | 33 | Forward | 17 | Alarm | 250 | Phase
Main, Act FB | 37 | Forward, Forward FB | 21 | Warning | 500 | Line_Unit
Main, DeAct FB | 47 | Forward, Forward FB, Disable manmode | 53 | Message | 750 | Tank_Unit
Main, Act FB, DeAct FB | 57 | Forward, Forward FB, Circuit Breaker | 86 |  |  | Line_Source
Mixproof, Act FB, DeAct FB | 63 | Forward, Forward FB, Disable manmode, Circuit breaker | 117 |  |  | Line_Destination
Main, Disable manmode | 97
Main, Act FB, Disable manmode | 101
Main, DeAct FB, Disable manmode | 111
Main, two FB, Disable manmode | 121
Mixproof, two FB, Disable manmode | 127